## Tigershark 3D
Comment | Description | Designator | Footprint | LibRef | Quantity | Value
0603 | Capacitor (Semiconductor SIM Model) | C1A, C1B, C1C, C2A, C2B, C2C | 1608[0603] | Cap Semi | 6 | 0.47uF
1210 | Capacitor (Semiconductor SIM Model) | C3, C8 | C1210 | Cap Semi | 2 | 10uF
1206 | Capacitor (Semiconductor SIM Model) | C4, C7 | C1206 | Cap Semi | 2 | 10uF
1210 | Capacitor (Semiconductor SIM Model) | C5, C12 | C1210 | Cap Semi | 2 | 0.1uF
1210 | Capacitor (Semiconductor SIM Model) | C6, C14 | C1210 | Cap Semi | 2 | 0.01uF
4.7uF | CAP CER 1206 4.7uF 50V 10% X5R | C9 | C1206 | C1206C475K5PACTU | 1 | 4.7uF
1uF | CAP CER 0805 1uF 50V 10% X7R | C10 | C0805 | GRM21BR71H105KA12L | 1 | 1uF
100nF | CAP CER 0603 100nF 50V 10% X7R | C11, C40 | C0603 | C0603C104K5RACTU | 2 | 100nF
0603 | Capacitor (Semiconductor SIM Model) | C13, C17, C25, C28, C32, C36, C55, C60 | 1608[0603] | Cap Semi | 8 | 10uF
0603 | Capacitor (Semiconductor SIM Model) | C20, C23, C26, C27, C33, C37, C38, C39, C41, C42, C45, C46, C47, C48, C53, C54, C56, C57, C58, C59, C61, C64, C65 | 1608[0603] | Cap Semi | 23 | 100nF
10uF | CAP CER 0805 10uF 10V 10% X5R | C21 | C0805 | C0805C106K8PACTU | 1 | 10uF
1uF | CAP CER 0402 1uF 6.3V 10% X5R | C22 | C0402 | GRM155R60J105KE19D | 1 | 1uF
VS C | Polarized Capacitor (Surface Mount), Polarized Capacitor (Surface Mount), Polarized Capacitor (Radial), Polarized Capacitor (Radial), Polarized Capacitor (Radial), Polarized Capacitor (Radial), Polarized Capacitor (Radial) | C24, C29, C69A, C69B, C69C, C69D, C69E | Panasonic VS C | Cap Pol3, Cap Pol3, Cap Pol1, Cap Pol1, Cap Pol1, Cap Pol1, Cap Pol1 | 7 | 100uF
Cap Semi | Capacitor (Semiconductor SIM Model) | C30A, C30B, C31A, C31B, C63 | 1608[0603] | Cap Semi | 5 | 100nF
0603 | Capacitor (Semiconductor SIM Model) | C43, C44 | 1608[0603] | Cap Semi | 2 | 10pF
0603 | Capacitor (Semiconductor SIM Model) | C66A, C66B, C66C, C66D, C66E | 1608[0603] | Cap Semi | 5 | 0.1uF 50V
0603 | Capacitor (Semiconductor SIM Model) | C68A, C68B, C68C, C68D, C68E | 1608[0603] | Cap Semi | 5 | 0.01uF 50V
0603 | Capacitor (Semiconductor SIM Model) | C71A, C71B, C71C, C71D, C71E | 1608[0603] | Cap Semi | 5 | 0.47
0603 | Capacitor (Semiconductor SIM Model) | C73 | 1608[0603] | Cap Semi | 1 | 22pF
0603 | Capacitor (Semiconductor SIM Model) | C75A, C75B, C75C, C75D, C75E | 1608[0603] | Cap Semi | 5 | 0.1uF
SZMM3Z4V7T1G | Zener Diode | D1 | SZMM3Z4V7T1G | D Zener | 1
SK310A-TP | DIODE Schottky 3A SMA | D2 | SMA-SM | SK310A | 1
Diode 1N4148 | High Conductance Fast Diode | D3A, D3B, D5A, D5B | 1N4148WT | Diode 1N4148 | 4
SK310A-TP | Schottky Diode | D4, D6 | SK310A-TP | D Schottky | 2
LED2 | Typical RED, GREEN, YELLOW, AMBER GaAs LED | D7, D9 | SM 0805 polarized | LED2 | 2
SMAJ30A | DIODE TVS 30V SMA | D8 | SMA-SM | SMAJ30A | 1
LED1 | Typical RED GaAs LED | D10, D11, D13, D14, D16, D18 | SM 0805 polarized | LED1 | 6
B240A-13-F | Schottky Diode | D12, D15, D17, D19 | SK310A-TP | D Schottky | 4
PESDxL2BT | PESDxL2BT TVS Diode Array 2x | DA1, DA2, DA3, DA4 | SOT95P230X110-3N | PESDxL2BT | 4
10X2-0.1X0.05 |  | EXP0, EXP1, EXP2 | 10X2-0.05X0.1w | 10X2-0.1X0.05 | 3
3522-2 | Fuse | F1, F2, F3 | 3522-2 - WAVE SOLDER | Fuse 1 | 3
LittleFuse F1210 | Fuse | F4 | F1210_M | Fuse 1 | 1
Molex 70543-02 | Molex 70543-02 | FAN-1, FAN-2, P2A, P2B, T2A, T2B | 70543-02 | Molex 70543-02 | 6
BLM15HG601SN1D | BLM15HG601SN1D | FB4, FB5, FB6, FB7, FB8, FB9 | BLM18PG121SN1D | BLM15HG601SN1D | 6
FIDUCIAL |  | FD1, FD2, FD3 | FIDUCIAL-1X2 | FIDUCIAL | 3
con-phoenix-508 - 8 | con-phoenix-508 - 8 | FETS | MSTBV4 | con-phoenix-508 | 1
con-phoenix-508 - 4 | con-phoenix-508 - 4 | Heat Power | MSTBV4 | con-phoenix-508_4 | 1
FTSH-105-XX-X-DV |  | JTAG/DEBUG | FTSH-105-XX-X-DV | ARM Cortex JTAG-DEBUG Header | 1
XAL5050-153MEB | IND 15uH 3.9A 20% | L1 | XAL50xx-153 | XAL5050-153MEB | 1 | XAL5050-153MEB
Molex 0705430003 | Molex 4 Pin Clip Connector | M1A, M1B, M1C, M1D, M1E | 4POL254 | Molex 0705430003 Alt | 5
Molex 70543-03 |  | MAX1A, MAX1B, MAX1C, MIN1A, MIN1B, MIN1C | 70543-03 | Molex Endstop | 6
con-phoenix-508 - 2 | con-phoenix-508 - 2 | Motor Power | MSTBV2 - duplicate | con-phoenix-508_2 | 1
ERASE | Header, 2-Pin | P1 | HDR1X2 | Header 2 | 1
IRML6346TRPBF | N-Channel MOSFET | Q2, Q3 | IRLML6346 | IRML6346TRPBF | 2
PSMN7R0-60YS | N-Channel MOSFET | Q4, Q5, Q6, Q7 | PSMN7R0-60YS | PSMN7R0-60YS | 4
Res3 | Resistor | R1, R21 | J1-0603 | Res3 | 2 | 10K
0603 | Resistor | R2A, R2B, R2C, R3A, R3B, R3C, R31A, R31B, R31C, R31D, R31E | J1-0603 | Res3 | 11 | 2.7K
0603 | Resistor | R4 | J1-0603 | Res3 | 1 | 0r
0603 | Resistor | R5, R22 | J1-0603 | Res3 | 2 | 39r 1%
0603 | Resistor | R6, R46, R55, R59, R63, R67, R71 | J1-0603 | Res3 | 7 | 100K
10K | RES 0603 10K 100mW 1% | R7, R10, R12 | R0603 | ERJ-3EKF1002V | 3 | 10K
Res3 | Resistor | R8, R11 | SM 0805 - gap trimmed | Res3 | 2 | 1K
0.6r | RES 0.06 OHM 1W 1% 2512 SMD | R9 | 2512R-0.55 | RL2512FK-070R06L | 1 | 0.6r
0805 | Resistor | R13, R47, R56, R60, R64, R68 | SM 0805 - gap trimmed | Res3 | 6 | 1.8K
Res3 | Resistor | R14A, R14B, R19A, R19B | J1-0603 | Res3 | 4 | 4k7
0603 | Resistor | R15, R16, R18, R20 | J1-0603 | Res3 | 4 | 24
200K | RES 0402 22r 63mW 1% | R17 | R0402 | CRCW0402200KFKED | 1 | 200K
0603 | Resistor | R23 | J1-0603 | Res3 | 1 | 6K8
Res3 | Resistor | R25 | SM 0805 - gap trimmed | Res3 | 1 | 0r
0603 | Resistor | R30A, R30B, R30C, R30D, R30E | J1-0603 | Res3 | 5 | 1M
2512 | Resistor | R32A, R32B, R32C, R32D, R32E, R33A, R33B, R33C, R33D, R33E | Resistor2512 | Res3 | 10 | 0.10
0603 | Resistor | R45, R52, R58, R62, R66, R70 | J1-0603 | Res3 | 6 | 10r
1571610-2 | SWTCH Momentary Washable | S1 | B3F-31XX | 1571610-2_1 | 1
TP4 | Socket | TP1, TP2, TP3, TP4, TP5, TP6, TP7, TP8, TP9A, TP9B, TP9C, TP10A, TP10B, TP10C, TP11, TP12, TP13, TP14, TP32A, TP32B, TP32C, TP32D, TP32E, TP33A, TP33B, TP33C, TP33D, TP33E, TP35A, TP35B, TP35C, TP35D, TP35E, TP36A, TP36B, TP36C, TP36D, TP36E, TP37A, TP37B, TP37C, TP37D, TP37E, TP38, TP39A, TP39B, TP39C, TP39D, TP39E, TP40A, TP40B, TP40C, TP40D, TP40E, TP41, TP42, TP43, TP44, TP45, TP46, TP47, TP48, TP49, TP50, TP51, TP52A, TP52B | TP-2 | Socket | 67
LM25011MY/NOPB | REG BUCK | U1 | VSSOP10 | LM25011 | 1 | LM25011MY/NOPB
MIC5209-3.3YS |  | U2 | SOT230P700X190-4N | MIC5209-3.3YS | 1
ATML-ATSAM3X-LQFP-144 |  | U3 | LQFP144_N | ATML-ATSAM3X-LQFP-144 | 1
MAX31855EASA+ | Cold Junction Compensated Thermocouple to Digital Converter, 14 Bits Temperature Resolution, -40 to 125 degC, 8-Pin SOIC (S8+4), Pb-Free | U4A, U4B | MAXM-S8+4_N | MAX31855EASA+ | 2
PMEG2005AEV115 | PMEG2005AEV115 | U5 | PMEG2005AEV115 | PMEG2005AEV115 | 1
ADuM4160 | USB Opto Isolator | U6 | ADuM4160 | ADuM4160 | 1
DRV8825 | DRV8825 Ti Stepper Driver | U7A, U7B, U7C, U7D, U7E | DRV8825 | DRV8825 | 5
TXB0106 Level Shifter | TXB0106 - Bidriectional Opendrain/pushpull level shift | U8 | TSOP65P640X120-16N | TXB0106 | 1
USB-B |  | USB | PN61729 | USB-B | 1
445C35A12M00000 | Crystal Oscillator | X2 | 445C35A12M00000 | XTAL | 1