## Powers
Part's signal name	Description	Vmin	V nominal	Vmax	mA nominal	mA Max	Notes	Conn	Current summed for:
VDDio	IO	1.62		3.6		130		4.7uF on main, 100nF/pin
VDDutmi	usb	3	3.3	3.6			L (ripple <10mV)	R=1,L=10u,C=4.7u, + 100nF/pin
VDDana	analog	2.4		3.6			L	100nF/pin
VDDbu		1.62		3.6				100nF/pin

VDDin		1.8		3.6			Powers vreg	10uF or higher ceramic
VDDout								4.7uF or greater
VDDcore		1.62		1.95				100nF/pin
VDDOpll	PLL	1.62		1.95			L (ripple <10mV)	R=1,L=10u,C=4.7u, + 100nF/pin

						All values are given as a typical example.		The filtering RLC circuit is given as an example. Depending on the application the user may only need a 100nF

						The decoupling capacitors must be connected as close as possible to each POWER pin		The two diodes provide a “switch over circuit” (for illustration purpose) between the backup battery and the main supply, when the system is put in backup mode.

## MIC5353 heat sink
	Component parameters
θja	Junction Thermal Resistance	92.4	C/W
Tj Max		125	C	Max
θjc

	Application variables
Vin		3.3	V	min
Vout		2.7	V	max
Imax		0.5	A	max
Ta	Ambient Temp	50	C
θcs	soldered direct to board	0	C/W

Pd	Power Dissipation	0.3	W
∆T	Max temperature rise	75	C
θja	Thermal resistance requirement		C/W	worst case

Pd max	maximum current	0.8116883117

## Misc
Crystal		per datasheet and Atmel-42187-ATSAM3X-and-ATSAM3A-Series-Checklist_AP-Note_AT03462.pdf a
Target < 50ppm over manufacturing

Cstray	PCB capacitance	2	pF
Cinternal	Internal Equivalent load capacitance	9.5	pF
Ccrystal	Crystal target load capacitance	13		12.5-17.5pF limit in Atmel-11057-32-bit-Cortex-M3-Microcontroller-SAM3X-SAM3A_Datasheet.pdf

CX1 = 2(Ccrystal – Cstray-Cinternal)		3

https://www.lpcware.com/content/faq/how-calculate-value-crystal-load-capacitors
https://blog.adafruit.com/2012/01/24/choosing-the-right-crystal-and-caps-for-your-design/